## datapath
级别 | 部件 | 输入 | 输入来源 |  |  | MUX | MUX控制信号 | addu | subu | ori | lw | sw | beq | lui | j | jal | jr
IF级功能部件 | PC
| IM |  | PC |  |  |  |  | PC | PC | bar: ori to jr
D级对PC更新 | PC |  | NPC |  |  |  |  | NPC | NPC | NPC | NPC | NPC | NPC | NPC | NPC | NPC | NPC
IF/ID级流水线寄存器 | Instr_IF_ID |  | IM |  |  |  |  | IM | IM | bar: ori to jr
| PC8_IF_ID |  | PC+8 |  |  |  |  | PC+8 | PC+8 | PC+8 | PC+8 | PC+8 | PC+8 | PC+8 | PC+8 | PC+8 | PC+8
ID级功能部件 | GRF | A1 | Instr_IF_ID[rs] |  |  |  |  | Instr_IF_ID[rs] | Instr_IF_ID[rs] | Instr_IF_ID[rs] | Instr_IF_ID[rs] | Instr_IF_ID[rs] | Instr_IF_ID[rs] | Instr_IF_ID[rs] |  |  | Instr_IF_ID[rs]
|  | A2 | Instr_IF_ID[rt] |  |  |  |  | Instr_IF_ID[rt] | Instr_IF_ID[rt] | beq: Instr_IF_ID[rt]
| NPC | PC | PC8_IF_ID-8 |  |  |  |  | PC8_IF_ID-8 | PC8_IF_ID-9 | PC8_IF_ID-10 | PC8_IF_ID-11 | PC8_IF_ID-12 | PC8_IF_ID-13 | PC8_IF_ID-14
|  | Imm | Instr_IF_ID[Imm26] | [6 empty] | beq: Instr_IF_ID[Imm26]; j: Instr_IF_ID[Imm26]; jal: Instr_IF_ID[Imm26]
|  | RA | MUX_ForwardRS_ID | [6 empty] | jr: GRF.A1
| CMP | A | MUX_ForwardRS_ID | [6 empty] | beq: GRF.A1
|  | B | MUX_ForwardRT_ID | [6 empty] | beq: GRF.A2
| EXT |  | Instr_IF_ID[Imm16] | [6 empty] | ori: Instr_IF_ID[Imm16]; lw: Instr_IF_ID[Imm16]; sw: Instr_IF_ID[Imm16]; lui: Instr_IF_ID[Imm16]
ID/EX级流水线寄存器 | Instr_ID_EX |  | Instr_IF_ID |  |  |  |  | Instr_IF_ID | Instr_IF_ID | Instr_IF_ID | Instr_IF_ID | Instr_IF_ID | Instr_IF_ID | Instr_IF_ID | Instr_IF_ID | Instr_IF_ID | Instr_IF_ID
| PC8_ID_EX |  | PC8_IF_ID | [6 empty] | jal: PC8_IF_ID
| RegData1_ID_EX |  | GRF.RD1 |  |  |  |  | GRF.A1 | GRF.A1 | ori: GRF.A1; lw: GRF.A1; sw: GRF.A1; lui: GRF.A1
| RegData2_ID_EX |  | GRF.RD2 |  |  |  |  | GRF.A2 | GRF.A2
| ImmEXT_ID_EX |  | EXT | [6 empty] | ori: EXT; lw: EXT; sw: EXT; lui: EXT
EX级功能部件 | ALU | A | MUX_ForwardRS_EX |  |  |  |  | RegData1_ID_EX | RegData1_ID_EX | ori: RegData1_ID_EX; lw: RegData1_ID_EX; sw: RegData1_ID_EX; lui: RegData1_ID_EX
|  | B | MUX_ForwardRT_EX | ImmEXT_ID_EX |  | MUX_SrcB_EX | BSel_EX | RegData2_ID_EX | RegData2_ID_EX | ori: ImmEXT_ID_EX; lw: ImmEXT_ID_EX; sw: ImmEXT_ID_EX; lui: ImmEXT_ID_EX
EX/MEM级流水线寄存器 | Instr_EX_MEM |  | Instr_ID_EX |  |  |  |  | Instr_ID_EX | Instr_ID_EX | Instr_ID_EX | Instr_ID_EX | Instr_ID_EX | Instr_ID_EX | Instr_ID_EX | Instr_ID_EX | Instr_ID_EX | Instr_ID_EX
| PC8_EX_MEM |  | PC8_ID_EX | [6 empty] | jal: PC8_ID_EX
| ALUout_EX_MEM |  | ALU.C |  |  |  |  | ALU.C | ALU.C | ori: ALU.C; lw: ALU.C; sw: ALU.C; lui: ALU.C
| DM_WD_EX_MEM |  | MUX_ForwardRT_EX | [6 empty] | sw: RegData2_ID_EX
| RegA3_EX_MEM |  | Instr_ID_EX[rt] | Instr_ID_EX[td] | 0x1f | MUX_RegA3_EX | WRSel_EX | Instr_ID_EX[td] | Instr_ID_EX[td] | Instr_ID_EX[rt] | Instr_ID_EX[rt] | Instr_ID_EX[rt] |  | Instr_ID_EX[rt] |  | 0x1f
MEM级功能部件 | DM | addr | ALUout_EX_MEM | [6 empty] | lw: ALUout_EX_MEM; sw: ALUout_EX_MEM
|  | WD | MUX_ForwardRT_MEM | [6 empty] | sw: DM_WD_EX_MEM
MEM/WB级流水线寄存器 | Instr_MEM_WB |  | Instr_EX_MEM |  |  |  |  | Instr_EX_MEM | Instr_EX_MEM | Instr_EX_MEM | Instr_EX_MEM | Instr_EX_MEM | Instr_EX_MEM | Instr_EX_MEM | Instr_EX_MEM | Instr_EX_MEM | Instr_EX_MEM
| PC8_MEM_WB |  | PC8_EX_MEM | [6 empty] | jal: PC8_EX_MEM
| ALUout_MEM_WB |  | ALUout_EX_MEM |  |  |  |  | ALUout_EX_MEM | ALUout_EX_MEM | ori: ALUout_EX_MEM; lw: ALUout_EX_MEM; lui: ALUout_EX_MEM
| DM_RD_MEM_WB |  | DM.RD | [6 empty] | lw: DM.RD
| RegA3_MEM_WB |  | RegA3_EX_MEM |  |  |  |  | RegA3_EX_MEM | RegA3_EX_MEM | ori: RegA3_EX_MEM; lw: RegA3_EX_MEM; lui: RegA3_EX_MEM; jal: RegA3_EX_MEM
WB级功能部件 | GRF | A3 | RegA3_MEM_WB |  |  |  |  | RegA3_MEM_WB | RegA3_MEM_WB | ori: RegA3_MEM_WB; lw: RegA3_MEM_WB; lui: RegA3_MEM_WB; jal: RegA3_MEM_WB
|  | WD | ALUout_MEM_WB | DM_RD_MEM_WB | PC8_MEM_WB | MUX_WD_WB | WDSel_WB | ALUout_MEM_WB | ALUout_MEM_WB | ori: ALUout_MEM_WB; lw: DM_RD_MEM_WB; lui: ALUout_MEM_WB; jal: PC8_MEM_WB

## Harzard
|  |  |  | ID/EX级 |  |  |  | EX/MEM级
|  |  | 指令类型 | Calc_R | Calc_I | Load | JAL | Calc_R | Calc_I | Load | JAL
|  |  | 目标寄存器 | rd | rt | rt | 31 | rd | rt | rt | 31
|  |  | Tnew | 1 | 1 | 2 | 0 | 0 | 0 | 1 | 0
指令类型 | 源寄存器 | Tuse
Calc_R | rs/rt | 1 |  |  |  | Stall
Calc_I | rs | 1 |  |  |  | Stall
Load | rs | 1 |  |  |  | Stall
Beq | rs/rt | 0 |  | Stall | Stall | Stall |  |  |  | Stall
Store | rs | 1 |  |  |  | Stall
| rt | 2
JR | rs | 0 |  | Stall | Stall | Stall |  |  |  | Stall
[7 empty] | ID/EX级 |  |  |  | EX/MEM级 |  |  |  | MEM/WB级
[6 empty] | 指令类型 | Calc_R | Calc_I | Load | JAL | Calc_R | Calc_I | Load | JAL | Calc_R | Calc_I | Load | JAL
[6 empty] | 目标寄存器 | rd | rt | rt | 31 | rd | rt | rt | 31 | rd | rt | rt | 31
[6 empty] | Tnew | 1 | 1 | 2 | 0 | 0 | 0 | 1 | 0 | 0 | 0 | 0 | 0
流水级 | 源寄存器 | 涉及指令 | 转发MUX | 控制信号 | 输入0
IF/ID | rs | beq, jr | MUX_ForwardRS_ID | ForwardRS_ID | GRF.RD1 |  | / | / | / | PC8_EX | ALUout_MEM | ALUout_MEM | / | PC8_MEM | / | / | / | /
| rt | beq | MUX_ForwardRT_ID | ForwardRT_ID | GRF.RD2 |  | / | / | / | PC8_EX | ALUout_MEM | ALUout_MEM | / | PC8_MEM | / | / | / | /
ID/EX | rs | calc_r, calc_i,load,store | MUX_ForwardRS_EX | ForwardRS_EX | RegData1_ID_EX |  | / | / | / | / | ALUout_MEM | ALUout_MEM | / | PC8_MEM | RegWriteData_WB | RegWriteData_WB | RegWriteData_WB | RegWriteData_WB
| rt | calc_r | MUX_ForwardRT_EX | ForwardRT_EX | RegData2_ID_EX |  | / | / | / | / | ALUout_MEM | ALUout_MEM | / | PC8_MEM | RegWriteData_WB | RegWriteData_WB | RegWriteData_WB | RegWriteData_WB
EX/MEM | rt | store | MUX_ForwardRT_MEM | ForwardRT_MEM | DM_WD_EX_MEM |  | / | / | / | / | / | / | / | / | RegWriteData_WB | RegWriteData_WB | RegWriteData_WB | RegWriteData_WB